## Station
Data per Station | [5 empty] | Port: 5020 (TCP)
Unit number (Modbus Slave Id) = 1
Register | Length | Mode | Datatype | Datapoint | Unit | Description
100 | 1 | r | 16bit_uint | ChargerState | StationStateEnum | 0: Not ready 1: Operational 10: Faulted
101 | 1 | r | 16bit_uint | ChargerVersion
102 | 1 | r | 16bit_uint | ChargerNofConnectors
103 | 4 | r | 64bit_uint | ChargerError
110 | 20 | r | string | ChargerSerial |  | YYBBSSSS AAAAA.RR
130 | 20 | r | string | ChargerModel
200 | 1 | r/w | 16bit_uint | ChargeControl |  | Reserved
201 | 1 | r/w | 16bit_uint | ComTimeoutEnbled |  | 0: Disable Communication Timeout 1: Enable Communication Timeout
202 | 1 | r/w | 16bit_uint | ComTimeoutValue | s | Timeout in seconds for communication failure: 0: Deactivate Time Out 1-600= 1-600 seconds As soon as the timeout is activated, the charging process is aborted if Input Power Register is not set on any Plug within timeout duration
203 | 1 | r/w | 32bit_uint | FallbackPower | W
Note on G4: Markus Kramis: Based on Delta: Delta EVCS ModBus Register Table V1.pdf

## Plugs
Data per Connector
With Unit number (Modbus Slave Id) to select the Plug. ID=2: First Plgu un charger, ID=3: Second Plug, …
Register | Length | Mode | Datatype | Datapoint | Unit | Description
0 | 1 | r | 16bit_uint | State | PlugStateEnum | 0: Unavailable 1: Available 2: Occupied 3: Preparing 4: Charging 5: Finishing 6: Suspended EV 7: Suspended EVSE 8: Not ready 9: Faulted
1 | 1 | r | 16bit_uint | ChargeState | ChargeStateEnum | 0: Charging process not started (no vehicle connected) 1: Connected, waiting for release (by RFID or Local) 2: Charging process starts 3: Shop 4: Suspended (loading paused) 5: Charging process successfully completed (vehicle still plugged in) 6: Charging process completed by user (vehicle still plugged in) 7: Charging ended with error (vehicle still connected)
2 | 1 | r | 16bit_uint | SessionType | PlugSessionTypeEnum
3 | 2 | r | 32bit_float | Voltage | V | Actual Output Voltage (CHAdeMO, CCS: DC, Type 2: AC)
5 | 2 | r | 32bit_uint | PowerUInt | W | Actual Output Power (Unsigned)
7 | 2 | r | 32bit_float | Current | A | Actual Output Current (CHAdeMO, CCS: DC, Type 2: AC)
9 | 2 | r | 32bit_float | Power | W | Actual Output Power
11 | 1 | r | 16bit_uint | SOC | 0.1% | State of charge (Not available for AC)
12 | 1 | r | 16bit_uint | ConnectorType | ConnectorTypeEnum | 0: AC 1: CCS 2: CHAdeMO 3: GBT
13 | 2 | r | 32bit_uint | MaximalChargingPower | W | Maximal Charging Power with Offset required on AC side of charger
15 | 2 | r | 32bit_uint | MinimumChargingPower | W | Minimum Charging Power required on AC side of charger
17 | 2 | r | 32bit_float | ChargeTime | s
19 | 2 | r | 32bit_float | ChargedEnergy | Wh | Energy transferred on output to EV
21 | 2 | r | 32bit_float | DischargedEnergy | Wh | Energy transferred on output from EV
23 | 2 | r | 32bit_float | LLimitPotentialTotal | W | Potential power the EV and charger can provide on AC side of charger Note: This value is used only for V2G systems (Bidirectional devices)
25 | 2 | r | 32bit_float | LLimitPotentialPh1 | W | Potential power on phase 1 the EV and charger can provide on AC side of charger Note: This value is used only for V2G systems (Bidirectional devices)
27 | 2 | r | 32bit_float | LLimitPotentialPh2 | W | Potential power on phase 2 the EV and charger can provide on AC side of charger Note: This value is used only for V2G systems (Bidirectional devices)
29 | 2 | r | 32bit_float | LLimitPotentialPh3 | W | Potential power on phase 3 the EV and charger can provide on AC side of charger Note: This value is used only for V2G systems (Bidirectional devices)
31 | 2 | r | 32bit_float | ULimitRequestTotal | W | Maximal Charging Power required on AC side of charger. This register is estimated by maximal potential charging power communicated from EV or historical data from the last 2 minutes of charging.
33 | 2 | r | 32bit_float | ULimitRequestPh1 | W | Maximal charging power phase 1 required on AC side of charger.
35 | 2 | r | 32bit_float | ULimitRequestPh2 | W | Maximal charging power phase 2 required on AC side of charger.
37 | 2 | r | 32bit_float | ULimitRequestPh3 | W | Maximal charging power phase 3 required on AC side of charger.
39 | 2 | r | 32bit_float | LLimitRequestTotal | W | Minimum Charging Power required on AC side of charger. This register is indicating the minimal charging power to keep charging process ongoing. If set point is bellow this value the charging process is suspended.
41 | 2 | r | 32bit_float | LLimitRequestPh1 | W | Minimal charging power phase 1 required on AC side of charger.
43 | 2 | r | 32bit_float | LLimitRequestPh2 | W | Minimal charging power phase 2 required on AC side of charger.
45 | 2 | r | 32bit_float | LLimitRequestPh3 | W | Minimal charging power phase 3 required on AC side of charger.
47 | 2 | r | 32bit_float | PresentConsumptionTotal | W | Actual power on AC side of charger
49 | 2 | r | 32bit_float | PresentConsumptionPh1 | W | Actual power phase 1 on AC side of charger
51 | 2 | r | 32bit_float | PresentConsumptionPh2 | W | Actual power phase 2 on AC side of charger
53 | 2 | r | 32bit_float | PresentConsumptionPh3 | W | Actual power phase 3 on AC side of charger
55 | 4 | r | 64bit_uint | Error
59 | 2 | r | 32bit_float | TotalBatteryCapacity | Wh | Capacity of battery if charge fully charged (if available from EV)
61 | 2 | r | 32bit_float | RemainingBatteryCapacity | Wh | Capacity value at actual SOC (if available from EV)
63 | 2 | r | 32bit_float | MinimalBatteryCapacity | Wh | Minimal capacity for discharge (if available from EV)
65 | 2 | r | 32bit_float | BulkChargeCapacity | Wh | Maximal capacity for fast charger (if available from EV)
100 | 20 | r | string | RFID
120 | 12 | r | string | EVCC ID |  | EV MAC adress e.g. AABBCCDDEEFF (only available for CCS)
600 | 2 | r/w | 32bit_int | InputPower | W | AC Power set point on charger Input
602 | 1 | r/w | 16bit_uint | SuspendMode |  | 0: no pause 1: Charging pause (leave locking etc. on)
Note on G4: Markus Kramis: Based on Delta: Delta EVCS ModBus Register Table V1.pdf